## OtherProps
Group | Index | Symbol | Units | Value | Description
molarWeigth | 1 | MW | g/mol | 291.98 | Molar weight | Ajuster
| 2 | MW_av | g/mol |  | Avarage molar weight | Calcular previamente con funciones
Group contribution
criticalProp | 1 | Tc | K | 884.1539 | Critical Temeprature
| 2 | Pc | bar | 19.2867 | Critical Pressure
| 3 | Vc | cm3/mol | 637.76 | Critical Volume
boilingPoint | 1 | Tb | K | 596.3696 | Normal boiling point
| 2 | Vb | cm3/mol |  | Molar volume at Tb
glassTransition | 1 | Tg | K |  | Glass transition temperatue
FVP | 1 | V* | cm3/mol | 129.6003 | molar volume at 0 K
| 2 | V* | cm3/g | 0.44387 | Specific volume of jamping unit
| 3 | D0_i | m2/s |  | pre-exponential factor
| 4 | K_1i/gamma | m3/kg K |  | FV parameter
| 5 | K_2i - T_gi | K |  | FV parameter
| 6 | xi_ip | - |  | ratio of the critical molar volume of the solvent jumping unit to that of the polymer jumping unit
| 7 | E_i | cal/mol | 0 | activation energy
Note on E5: marco villegas: gani estimation method
Note on E9: marco villegas: Gani estimation metho
Note on C14: marco villegas: bondi

## Viscosity
T[!C] | T[K] | viscosity [Pa s] | viscosity [mPa s] | http://www.ddbst.com/en/EED/PCP/VIS_C3.php
-40 | 233.15 | 0.000831 | 0.831
-30 | 243.15 | 0.000705 | 0.705
-20 | 253.15 | 0.000592 | 0.592
-10 | 263.15 | 0.000512 | 0.512
0 | 273.15 | 0.000461 | 0.461
4.85 | 278 | 0.000419 | 0.419
10 | 283.15 | 0.0003983 | 0.3983
14.85 | 288 | 0.000376 | 0.376
15 | 288.15 | 0.000388 | 0.388
24.85 | 298 | 0.000347 | 0.347
25 | 298.15 | 0.00034234 | 0.34234
25 | 298.15 | 0.000344 | 0.344
25 | 298.15 | 0.000346 | 0.346
25.1 | 298.25 | 0.000341 | 0.341
30 | 303.15 | 0.000328 | 0.328
34.85 | 308 | 0.000318 | 0.318
35 | 308.15 | 0.000314 | 0.314
40 | 313.15 | 0.00029647 | 0.29647
40 | 313.15 | 0.000301 | 0.301
44.85 | 318 | 0.00029 | 0.29
45 | 318.15 | 0.000289 | 0.289
49.98 | 323.13 | 0.0002715 | 0.2715
55 | 328.15 | 0.0002628 | 0.2628
75.01 | 348.16 | 0.0002232 | 0.2232
100.03 | 373.18 | 0.0001885 | 0.1885

## Density
T[!C] | T[K] | density [kg/m3] | http://www.ddbst.com/en/EED/PCP/DEN_C3.php
-220.15 | 53 | 826.6
-10.15 | 263 | 815.5
-0.15 | 273 | 804.3
4.85 | 278 | 797.8
9.85 | 283 | 793.1
10 | 283.15 | 792.49
14.85 | 288 | 787
15 | 288.15 | 787.99
19.85 | 293 | 782
20 | 293.15 | 782.6
20 | 293.15 | 783
24.85 | 298 | 776.4
24.85 | 298 | 776.7
25 | 298.15 | 775.9
25 | 298.15 | 776.39
25 | 298.15 | 777.25
29.85 | 303 | 770.8
30 | 303.15 | 771.7
30 | 303.15 | 771.83
34.85 | 308 | 765.7
35 | 308.15 | 766.2
35 | 308.15 | 766.28
39.85 | 313 | 759.6
40 | 313.15 | 759.95
40 | 313.15 | 760.56
40 | 313.15 | 760.9
44.85 | 318 | 754.7
45 | 318.15 | 754.98
45 | 318.15 | 755.9
49.85 | 323 | 748.4
50 | 323.15 | 749.19
55 | 328.15 | 743.14
55 | 328.15 | 743.6
59.85 | 333 | 737.3
60 | 333.15 | 735.76