## OtherProps
Group | Index | Symbol | Units | Value | Description
molarWeigth | 1 | MW | g/mol | 291.98 | Molar weight | Ajuster
| 2 | MW_av | g/mol |  | Avarage molar weight | Calcular previamente con funciones
Group contribution
criticalProp | 1 | Tc | K | 884.1539 | Critical Temeprature
| 2 | Pc | bar | 19.2867 | Critical Pressure
| 3 | Vc | cm3/mol | 637.76 | Critical Volume
boilingPoint | 1 | Tb | K | 596.3696 | Normal boiling point
| 2 | Vb | cm3/mol |  | Molar volume at Tb
glassTransition | 1 | Tg | K |  | Glass transition temperatue
FVP | 1 | V* | cm3/mol | 129.6003 | molar volume at 0 K
| 2 | V* | cm3/g | 0.44387 | Specific volume of jamping unit
| 3 | D0_i | m2/s |  | pre-exponential factor
| 4 | K_1i/gamma | m3/kg K |  | FV parameter
| 5 | K_2i - T_gi | K |  | FV parameter
| 6 | xi_ip | - |  | ratio of the critical molar volume of the solvent jumping unit to that of the polymer jumping unit
| 7 | E_i | cal/mol | 0 | activation energy
Note on E5: marco villegas: gani estimation method
Note on E9: marco villegas: Gani estimation metho
Note on C14: marco villegas: bondi

## Density
T [°C] | T[K] | Density [kg/m3] | Engineering ToolBox, (2003). Water - Density, Specific Weight and Thermal Expansion Coefficients. [online] Available at: https://www.engineeringtoolbox.com/water-density-specific-weight-d_595.html [Accessed Day Mo. Year].
0.1 | 273.25 | 999.85
1 | 274.15 | 999.9
4 | 277.15 | 999.97
10 | 283.15 | 999.7
15 | 288.15 | 999.1
20 | 293.15 | 998.21
25 | 298.15 | 997.05
30 | 303.15 | 995.65
35 | 308.15 | 994.03
40 | 313.15 | 992.22
45 | 318.15 | 990.21
50 | 323.15 | 988.04
55 | 328.15 | 985.69
60 | 333.15 | 983.2
65 | 338.15 | 980.55
70 | 343.15 | 977.76
75 | 348.15 | 974.84
80 | 353.15 | 971.79
85 | 358.15 | 968.61
90 | 363.15 | 965.31
95 | 368.15 | 961.89
100 | 373.15 | 958.35

## Viscosity
T[°C] | T[K] | viscosity [Pa s] | viscosity [cP] | Korson, L., Drost-Hansen, W., & Millero, F. J. (1969). Viscosity of water at various temperatures. The Journal of Physical Chemistry, 73(1), 34–39. doi:10.1021/j100721a006
0 | 273.15 | 0.0017916 | 1.7916
5 | 278.15 | 0.0015192 | 1.5192
10 | 283.15 | 0.0013069 | 1.3069
15 | 288.15 | 0.0011382 | 1.1382
20 | 293.15 | 0.001002 | 1.002
25 | 298.15 | 0.0008903 | 0.8903
30 | 303.15 | 0.0007975 | 0.7975
35 | 308.15 | 0.0007195 | 0.7195
40 | 313.15 | 0.0006532 | 0.6532
45 | 318.15 | 0.0005963 | 0.5963
50 | 323.15 | 0.0005471 | 0.5471
55 | 328.15 | 0.0005042 | 0.5042
60 | 333.15 | 0.0004666 | 0.4666
65 | 338.15 | 0.0004334 | 0.4334
70 | 343.15 | 0.0004039 | 0.4039
75 | 348.15 | 0.0003775 | 0.3775
80 | 353.15 | 0.0003538 | 0.3538
85 | 358.15 | 0.0003323 | 0.3323
90 | 363.15 | 0.0003128 | 0.3128
95 | 368.15 | 0.0002949 | 0.2949
100 | 373.15 | 0.000278 | 0.278

## results
component | r2 | coefficients
omim | 1 | 1619.8733 | -0.00068161 | 1.2753e-13 | 0.086302
water | 1 | 1340.9646 | -0.00086524 | -5237.1511 | -0.016435
acn | 0.99891 | -0.0024849 | 0.025441 | 1122.16 | -0.0012129