## Properties
|  |  |  | omim | water | acn |  | Ajuster
| Index | Symbol | Units | Value |  |  | Description | Calcular previamente con funciones
molarWeigth | 1 | MW | g/mol | 46.069 | 18.0153 | 74.15 | Molar weight | Group contribution
| 2 | MW_av | g/mol |  |  | 400000 | Avarage molar weight
criticalProp | 1 | Tc | K | 516.25 | 516.25 |  | Critical Temeprature
| 2 | Pc | Mpa | 6390 | 6390 |  | Critical Pressure
| 3 | Vc | kg/m3 | 280 | 280 |  | Critical Volume
boilingPoint | 1 | Tb | K | 346.15 | 346.15 |  | Normal boiling point
| 2 | Vb | cm3/mol |  |  |  | Volume at Tb
glassTransition | 1 | Tg | K |  |  | 150 | Glass transition temperatue
FVP | 1 | V* | cm3/mol | 0.987 | 1.072 | 0.905 | molar volume at 0 K
| 2 | V_j | cm3/mol | 0.987 | 1.072 |  | molar volume of jumping unit (volume at 0 K)
| 3 | D0_i | m2/s | 0.10743 | 0.61892 | 0.02 | pre-exponential factor
| 4 | K_1i/gamma | m3/kg K | 0.25792 | 0.82555 | 0.000932
| 5 | K_2i - T_gi | K | 131.5242 | -111.4491 | -81
| 6 | xi_ip | - |  |  |  | ratio of the critical molar volume of the solvent jumping unit to that of the polymer jumping unit
| 7 | E_i | cal/mol | 0 | 0 | 0 | activation energy
SastriRao | 2 | mu_B | cP |  | 0.18 |  | Viscosity of liqudi at normal boiling point [cP]
| 3 | N | - |  | 0.1 |  | Exponent factor (Sastri&Rao)
density | 1 | rho | kg/m3 | 789 | 1000 | 965 | Density
Note on G19: marco villegas: first try to correlate this parameter

## UNIFAC
GROUP PARAMETERS | [8 empty] | Group interction parameters
group | #1 | #2 | R | Q | MW_group | v1 | v2 | v3 | #1 | 1 | 3 | 7 | 43
A | 1 | 2 | 6744 | 540 | 1403 | 0 | 0 | 2 | 1 | 0 | 61.13 | 1318 | 252.7
ACH | 3 | 9 | 5313 | 400 | 1303 | 6 | 0 | 0 | 3 | -11.12 | 0 | 903.8 | 238.9
H2O | 7 | 16 | 9200 | 1400 | 1802 | 0 | 1 | 0 | 7 | 300 | 362.3 | 0 | 0
SiO | 43 | 84 | 11044 | 466 | 4408 | 0 | 0 | 1 | 43 | 1851.33 | 1605.4 | 0 | 0
Note on G2: marco villegas: component1
Note on H2: marco villegas: component2